## System Signals
Name | Description | System | Source | Minimum | Maximum | Physical Unit | Resolution | Enum | SCS? | Update rate | System behavior on fault | Notes
BrakePedalPosition | Brake pedal current travel | BRAKES | MAIN CAN RX | 0 | 100 | % | 0.1 | - | Y | 20ms | Car must come to a stop. Fault indicator must be on.
BrakePedalPositionStatus | Status of the brake pedal | BRAKES | DIAGNOSTICS | - | - | - |  | Open Shorted Stuck Timed-Out | - | 20ms | T10.3.2 | Open: The sensor is disconnected (Sensor value is greater than the maximum allowed value). Shorted: The sensor is shorted to ground (Sensor value is smaller than the minimum allowed value). Stuck: The system has detected pressure on the acceleration pedal and the brake pedal. Timed-Out: The message from the sensor ECU was not received within its time out value.
ThrottlePedalPosition1 | Throttle pedal 1 current travel | THROTTLE | MAIN CAN RX | 0 | 100 | % | 0.1 | - | Y | 20ms | Car must come to a stop. Fault indicator must be on.
ThrottlePedalPositionStatus1 | Status of the throttle pedal 1 | THROTTLE | DIAGNOSTICS | - | - | - |  | Open Shorted Stuck Timed-Out | - | 20ms | T10.3.2 | Open: The sensor is disconnected (Sensor value is greater than the maximum allowed value). Shorted: The sensor is shorted to ground (Sensor value is smaller than the minimum allowed value). Stuck: The system has detected pressure on the acceleration pedal and the brake pedal. Timed-Out: The message from the sensor ECU was not received within its time out value.
ThrottlePedalPosition1 | Throttle pedal 1 current travel | THROTTLE |  | 0 | 100 | % | 0.1 | - | Y | 20ms | Car must come to a stop. Fault indicator must be on.
ThrottlePedalPositionStatus1 | Status of the throttle pedal 1 | THROTTLE |  | - | - | - |  | Open Shorted Stuck Timed-Out | - | 20ms | T10.3.2 | Open: The sensor is disconnected (Sensor value is greater than the maximum allowed value). Shorted: The sensor is shorted to ground (Sensor value is smaller than the minimum allowed value). Stuck: The system has detected pressure on the acceleration pedal and the brake pedal. Timed-Out: The message from the sensor ECU was not received within its time out value.
ThrottlePedalPosition | Throttle pedal current travel | THROTTLE |  | 0 | 100 | % | 0.1 |  |  |  | T10.2.8 If an implausibility occurs between the values of the APPSs and persists for more than 100 ms The power to the motor(s) must be immediately shut down completely.
ThrottlePedalPositionStatus | Status of the throttle pedal | THROTTLE |  | - | - | - | - | Plausible Implausible Faulted |  | 20ms |  | Open: The sensor is disconnected (Sensor value is greater than the maximum allowed value). Shorted: The sensor is shorted to ground (Sensor value is smaller than the minimum allowed value). Stuck: The system has detected pressure on the acceleration pedal and the brake pedal. Timed-Out: The message from the sensor ECU was not received within its time out value.